## PAPA Front Page
PARTS & PROCESS AUDIT
[5 empty] | AUDIT NUMBER : |  | 2013-09JD
GENERAL
| SUPPLIER NAME : | Jemison Demsey Metals |  | PART NUMBER : |  | Various
| AUDIT DATE : | 2013-08-28 |  | DESCRIPTION :
| PREVIOUS RESULT : | Initial Audit |  | REVISION LEVEL :
| S.O.P. DATE : |  |  | No. SIGNIFICANT
|  |  |  | CHARACTERISTICS : |  | N/A
ATTENDEES
|  | NAME |  |  | FUNCTION & DEPARTMENT
| SUPPLIER : | Stephen Ferree |  |  | Territory Manager
|  | Craig Mathiason |  |  | VP - Southeast
|  | Patrick Macias |  |  | Quality Specialist
| Customer | Rusty Cloninger |  |  | Director - Supply Chain Management
|  | Joe Gregory |  |  | Senior Buyer
REASON FOR AUDIT
New Supplier
RESULTS
|  |  | POSSIBLE SCORE | ACTUAL SCORE |  |  | %
|  |  | 180 | 164 |  |  | 91.11%
[8 empty] | Audit Section | 1 | 2 | 3 | 4 | 5 | 6 | 7 | 8 | 9 | 10 | 11 | 12 | 13 | 14 | 15 | 16 | 17 | 18 | O/ALL |  | Section
[8 empty] | Actual Score | 8 | 6 | 4 | 12 | 15 | 7 | 5 | 17 | 5 | 12 | 14 | 9 | 7 | 10 | 10 | 8 | 4 | 11 | 164 | 0 | 1
[8 empty] | Possible Score | 8 | 6 | 4 | 14 | 16 | 8 | 6 | 20 | 6 | 12 | 16 | 12 | 8 | 10 | 10 | 8 | 4 | 12 | 180 | 0 | 2
[8 empty] | % | 100% | 100% | 100% | 85.71% | 93.75% | 87.5% | 83.33% | 85% | 83.33% | 100% | 87.5% | 75% | 87.5% | 100% | 100% | 100% | 100% | 91.67% | 91.11% | 0 | 3
[8 empty] | Target | 80% | 80% | 80% | 80% | 80% | 80% | 80% | 80% | 80% | 80% | 80% | 80% | 80% | 80% | 80% | 80% | 80% | 80% | 80% | 0 | 4
[28 empty] | 0 | 5
[8 empty] | No. Of Zero's | 0 | 0 | 0 | 0 | 0 | 0 | -1 | -1 | 0 | 0 | -1 | 0 | 0 | 0 | 0 | 0 | 0 | 0 | -3 | 0 | 6
[28 empty] | 0 | 7
[28 empty] | 0 | 8
[28 empty] | 0 | 9
[28 empty] | 0 | 10
[28 empty] | 0 | 11
[9 empty] | 9: %; 10: ZERO'S; 11: N/A |  | 0 | 12
[9 empty] | 9: B; 10: Z; 11: 2 |  | 0 | 13
| OVERALL RESULT | FAIL. ONE OR MORE SECTIONS HAVE SCORED ZERO. CORRECTIVE ACTION REQUIRED
[28 empty] | 0 | 14
[28 empty] | 0 | 15
[28 empty] | 0 | 16
[28 empty] | 0 | 17
[28 empty] | 0 | 18
| CORRECTIVE ACTIONS DUE : | [26 empty] | 0
RESPONSIBILITY :
POSITION :
| AUDITOR |  |  | SUPPLIER REPRESENTATIVE :
| NAME: | Rusty Cloninger |  | NAME: |  | Stephen Ferree
| SIGNATURE : |  |  | SIGNATURE :

## PAPA Audit Questionaire
PARTS & PROCESS AUDIT
|  |  |  | Audit No.: | 2013-09JD
|  |  |  | Supplier Name: | Jemison Demsey Metals
|  |  |  | Part Number: | Various
Section | Questions | Score | Comments
1 | Reference Documentation
1.1 | Is the supplier ISO 9001-2000 or TS16949 certified? If not, is there a plan to become certiied? | 2 | Yes, all four Jemison Demsey locations are ISO 9001:2008 registered through Chamber Certificaataion Assessment Services (CCAS) Americas, Ltd. The current certificate expires December 14, 2015 (see attached).
1.2 | Does the supplier have a copy of the SQSR? | 2 | Yes. The SQSR and all quality documentation are available on the company's intranet.
1.3 | Are Customer requirements / standards available. | 2 | Yes
1.4 | Does the supplier have documented evidence that they have determined and reviewed requirements and established effective arrangements for communicating in relation to product information, contracts, order handling, and amendments (e.g., pre-production meeting minutes). | 2 | Yes. While JD produces many commercial quality standard items, specific customer requirements are thoroughly vetted using a lengthy questionnaire before the first order is taken. With each purchase order, customer-specific instructions are documented and flow through the system.
8
2 | PPAP
2.1 | Are PPAP records and master samples available and approved? | 2 | Most of Jemison Demsey's customers do not require PPAP. Jemison Demsey will provide upon request by customer. SMI requests PSWs as these are all commercial-quality metals.
2.2 | If required does the supplier adhere to, applicable, annual revalidation requirements? | 2 | Yes
2.3 | Are process changes approved and validated in accordance with PPAP requirements. | 2 | Yes
6
3 | Process Flow
3.1 | Does the Process Flow reflect the current process, including standard rework or repair operations? | 2 | Yes.
3.2 | Does the Process Flow include part number and revision and the process sequence numbers to facilitate reference to the FMEA & control plans. | 2 | Process flow does not include part number or revision as our parts are "generic". Part number specific information is on the work order and contained in the part spec. Process Flow, Control Plan and FMEA steps are numbered and coordinated.
4
4 | Process FMEA (include Design FMEA if the supplier has design responsibility)
4.1 | Is the FMEA available and is it reviewed & updated following quality concerns? | 1 | Yes
4.2 | Does the FMEA adhere to the process flow and is it linked to the processing sequence numbers? | 2 | Yes
4.3 | Does the FMEA identify potential failure modes pertaining to all special product and process characteristics? | 2 | Yes
4.4 | Does the FMEA list part number & revision date, and was it created by a cross functional team? | 2 | Yes. FMEA does not list part numbers but does have revision dates. Part specific information are listed on the work orders and contained in the Part Spec.
4.5 | Does the FMEA identify prevention methods, including error proofing? | 2 | Yes
4.6 | Does the FMEA identify detection methods, including error proofing? | 1 | Yes
4.7 | Are there corrective actions against high risk-priority-numbers? | 2 | Yes
12
5 | Control Plan
5.1 | Does the Control Plan list part number & revision date, and was it created by a cross functional team? | 2 | Yes. Control Plans does not list part numbers, but does have revision dates. Part specific information are on the work orders and contained in the Part Specs.
5.2 | Does the control plan adhere to the process flow and to PFMEA and is it linked to the processing sequence numbers? | 2 | Yes
5.3 | Does the Control Plan address all "special" product characteristics & process parameters? | 2 | Special characteristics are customer-specific and are referenced on work orders.
5.4 | Does the control plan include provisions for detailed layouts, performance testing, and revalidation, at specified sampling intervals. | 2 | Yes, specific inspection checkpoints (gamma and manual) ensure compliance. Rate of inspections varies with tolerance requirements, time and number of checks required for edge-crown-edge measurements.
5.5 | Is the Control Plan reviewed and updated following quality concerns? | 1 | Yes
5.6 | Are appropriate sampling and control methods identified, including the application of SPC where required? | 2 | Yes. These are called out on customer work orders.
5.7 | Is appropriate inspection, measuring and test equipment identified? | 2 | Yes, by ID number cross-referenced to the calibration log.
5.8 | Does the reaction plan define appropriate responses in the event of out of control, non-capable, and/or nonconforming conditions? | 2 | Yes. Non-conforming materials are stored in non-nettable inventory locations until dispositioned by the Material Review Board (MRB).
15
6 | SPC/Process Capability
6.1 | Do Cp, Cpk, Pp, & Ppk values meet requirements? | 2 | Jemison Demsey's SPC consist solely of gauge measurement value reported in gauging reports.
6.2 | Is SPC completed by the operator in real time or is the data being logged by the operator and charted later? | 2 | Yes. The gamma ray thickness tester measures in real time and produces SPC reports that are kept indefinitely per procedure FOP081.
6.3 | Are responses to out of control conditions, tool changes, or other special process events recorded, including actions taken in the event of suspect product? | 2 | Yes The SPC data produced from the gamma ray thickness tester shows out of spec conditions. Flowchart SMT-CTL-001 outlines the functional responses to suspect or out-of-compliance materials.
6.4 | Is SPC data analyzed for continuous improvement? | 1 | Yes
7
7 | Gaging & Calibration
7.1 | Are adequate inspection, measuring and test equipment available to measure the product accurately? | 2 | Yes
7.2 | Is there a calibration system available for both company owned & personal gauges & is calibration up to date? | 2 | Yes. A calibration log maintained by the Quality Specialist lists all gauges, which have unique ID numbers. The calibration log includes the gauge ID number, description, size, person to whom the gauge is assigned, the calibration frequency, the last calibration date, the next calibration date and any specific comments.
7.3 | Are Measurement System Analyses (e.g., bias, linearity, stability, repeatability, reproducibility) conducted on special characteristics' measurement systems? Do the results satisfy the acceptance criteria (if not are corrective actions evident)? | 1 | Yes
7.4 | Are measurement system instructions available, as appropriate? |  | N/A
5
8 | Inspection & Testing
8.1 | Are the process set-up parameters documented and do set-up verification records demonstrate conformity to requirements? | 2 | Yes. These are recorded on work orders and FOP015 (the shop floor version of FOP018).
8.2 | Is first piece inspection required and do records demonstrate conformity to requirements? | 2 | Yes
8.3 | Are in process inspections conducted per the control plan and/or other documents and do records demonstrate conformity to requirements? | 2 | Yes and these records are kept for a minimum of 10 years.
8.4 | Where applicable, are effective Poke-Yokes utilized? | 1 | Yes. Precision measuring table installation pending.
8.5 | Are Poke Yokes verified / calibrated on a regular basis & are there records of those activities? | 0 | No
8.6 | Are final inspections and tests conducted per the control plan and/or other documents and do records demonstrate conformity to requirements? | 2 | Yes
8.7 | Do records demonstrate that required detailed layouts, performance tests, and functional verifications are conducted in accordance with requirements? | 2 | Yes
8.8 | Do records demonstrate that dock audits of packaged final product are conducted at a frequency to ensure conformity with all special requirements (e.g., product, packaging, identity, labeling, etc.) |  | N/A Jemison Demsey does not perform dock audits, final inspection occurrs during packaging.
8.9 | Are the inspection and test records controlled ? | 2 | Yes
8.1 | Do the records clearly show conformity or nonconformity of the product, and when the product fails to conform do the records demonstrate conformity to the reaction plan and/or procedures for the control of nonconforming product? | 2 | Yes
8.11 | If the supplier is using outside laboratories are the labs accredited lab, when required by the customer? | 2 | Yes
8.12 | Is there a laboratory scope for in house laboratory facilities (e.g., chemical, metallurgical, performance testing, etc.) |  | N/A
17
9 | Training
9.1 | Is there a formal training program that includes training other than on the job training? | 1 | Yes
9.2 | Are training records available and readily accessible for both permanent and temporary employees? (Examples of training records might include training matrices) | 2 | Yes
9.3 | Are the operations relating to safety or regulation parts clearly defined? Have all operators been trained accordingly? | 2 | Yes
5
10 | Non Conforming Material
10.1 | Are suspect and nonconforming products visually identified and adequately controlled to prevent their unintended use or delivery? | 2 | Yes. Such materials are clearly identified and customers are notified prior to shipment.
10.2 | If nonconforming product is subjected to repair or rework, is the work conducted per approved controlled documents and is the product re-verified to ensure conformity to requirements? | 2 | Yes
10.3 | Are there appropriately marked containers for scrap? | 2 | Yes
10.4 | Is internal scrap & rework monitored (explain)? | 2 | Yes. All scrap is recorded on work orders. All rework is done on and according to work orders. Rework and scrap monitored on weekly devaluation calls with both monthly and annual goals.
10.5 | Are there records of the nonconformities and the subsequent dispositions (e.g., waivers, scrap, rework, regrade, etc.)? | 2 | Yes via the MRB. The MRB consists of all materials managers, all QC personnel, VP of Purchasing, and the VP of Quality. Optionally, the VP of Finance is also included.
10.6 | Are prioritized nonconformity reduction plans established? Is there evidence that the plans are acted upon and tracked for effectiveness? | 2 | Yes
12
11 | Preventive / Predictive Maintenance
11.1 | Is there a maintenance schedule available for tooling and equipment? | 2 | Yes. Every other year, the levelers are completely rebuilt. Alternate units maintain capacity throughput and are rebuilt on a staggered bi-annual basis.
11.2 | Are there records of maintenance performed? | 2 | Yes
11.3 | Is the maintenance data used to set up predictive maintenance schedules? | 2 | Yes
11.4 | Is a spare parts list available? | 2 | Yes
11.5 | Are tools inspected after use? | 2 | Yes
11.6 | Are tools and equipment stored properly to prevent damage? | 2 | Yes
11.7 | Are tools & equipment identified properly? | 2 | Yes
11.8 | When applicable, are statistical methods used in the preventive/predictive maintenance process? | 0 | No
11.9 | Can the supplier demonstrate the agreed planned life remaining for the tooling? |  | N/A
14
12 | Operator Instruction
12.1 | Are operator instructions available at all operations? | 2 | Yes, both on work orders and via the company intranet.
12.2 | Are boundary samples/visual aids available? | 1 | Yes
12.3 | Are the operator instructions followed? | 2 | Yes. A coil setup was monitored to validate.
12.4 | Are gauging & non-conforming material disposition included in the operator instruction? | 2 | Yes
12.5 | Do the operator instructions reference the part name, part number, and part revision? | 2 | Yes, in operator instructions as listed on work orders.
12.6 | If process adjustments are made are they recorded and validated? | 0 | No
9
13 | Corrective Action
13.1 | Is there a complaint log? | 2 | Yes
13.2 | Is a disciplined problem solving method used (8D)? | 2 | Yes. The 5 Whys are utilized. They can, but do not routinely, use 8D as a problem solving tool.
13.3 | Does the supplier use adequate tools to establish true root cause? E.g. ishikawa, Shainin, 6 sigma,… | 1 | Yes. Jemison Demsey utilizes some of these tools when applicable
13.4 | Is the effectiveness of the corrective action documented (scrap report, PPM, report)? | 2 | Yes. There are PPM reports off of each line daily. This information is compiled in weekly and monthly reports for analysis and prioritization. The staff review these on a weekly basis.
7
14 | Purchasing
14.1 | Is there an approved supplier list? | 2 | Yes. Note that 80%+ of their materials come from Nucor Berkeley.
14.2 | Are suppliers required to have their quality systems registered to a recognized standard (e.g., ISO-9001, ISO/TS16949, etc.)? If yes, then is there evidence that the suppliers are registered? | 2 | Yes/Yes. Links to ISO documentation and the most recent scorecard ratings are on the approved supplier list.
14.3 | Does purchasing information (orders, releases, etc.) adequately describe the product to be purchased including as appropriate: engineering, delivery, and quality system requirements? | 2 | Yes, down to the end use of the material by ultimate end user (e.g., appliance). Purchasing information includes, but is not limited to, grade, surface finish, ASTM specification, edge finish, and gauge tolerance).
14.4 | Are necessary activities (e.g., inspection, capability analysis, certificates of analysis) conducted to ensure conformity of incoming materials? | 2 | Yes. The materials are delivered in a wrapped state, but the coil weights, ID, OD, width and gauge are checked.
14.5 | Do records support that the PPAP process has been extended to the subcontractors? |  | N/A
14.6 | Is supplier quality & delivery performance measured, and are performance problems effectively addressed? | 2 | Yes. Supplier scorecards are sent quarterly and consist of three sections: Quality, Delivery & Service (see attached copy).
10
15 | Packaging/Shipping / Storage/ Handling / Traceability
15.1 | Is FIFO adhered to? | 2 | Yes, using an item tag system. Oldest (lower numerial) tag numbers are consumed first. Partial coils are issued new parent tag numbers when put back into stock.
15.2 | Is stock being adequately protected from damage, the elements etc? | 2 | Yes
15.3 | Is finished product traceable to raw materials? | 2 | Yes, even when partial coils are used to make different end items at different times. Traceability capability includes traceability of the master coil back to the supplying mill, what part of the master coil the material was taken from (e.g., edge or crown, head, tail or middle). The Master Coil tag number and the Parent tag number are identical if the entire master coil is used at one time. If a partial is used and the balance is put back in storage, a different Parent tag number is created for the remainder.
15.4 | Are the identity and processing/inspection status of materials and products evident? (Example: Route card signed and dated by each operator for every operation conducted.) | 2 | Yes. Work orders are signed and routing steps completed at each stage of processing.
15.5 | Are there packaging & labeling instructions, and when required do the instructions meet requirements? | 2 | Yes
10
16 | Significant Characteristics / Customer Designated Components
16.1 | Are customer significant characteristics identified? | 2 | Yes, any special characteristics are called out on the item label (tag) and/or bill of lading.
16.2 | Are associated documents with Customer Significant Characteristics, identified as so? (Work instruction, FMEA etc) | 2 | Yes
16.3 | Are workstations involved with customer significant characteristics identified? | 2 | N/A
16.4 | Do start up procedures ensure that the customer significant characteristics conform and are they recorded? | 2 | Yes
8
17 | Customer Satisfaction
17.1 | Does the organization monitor and effectively act upon information related to customer satisfaction? (Examples of "information" include PPM, DMNs, delivery, customer surveys, customer ratings, etc.) | 2 | Yes, such data and communications are monitored and discussed during weekly and monthly management meetings.
17.2 | Is customer satisfaction information visible and effectively communicated throughout the organization? | 2 | Yes
4
18 | Lean Manufacturing / Environmental
18.1 | Does evidence support that the supplier has an effective program for the identification and elimination of waste (e.g., scrap, productivity, inventory, material movement, motion, etc)? | 2 | Yes. SMED is implemented for slitter knife setups and changeovers.
18.2 | In the event of an emergency, does the supplier have a documented contingency plan to ensure availability of product. | 1 | Not completely. An IT contingency plan is documented, but a production plan is not formally documented. However, the capabilities of the Cleveland and Gadsden plants overlap and 40% to 50% capacity exists at other facilities in the event orders needed to be offloaded in the event of an emergency. Sumpter is currently running one (1) 8-hour shift.
18.3 | Does the supplier have evidence that the materials, products, and services provided satisfy applicable environmental, health, and safety requirements? | 2 | Yes
18.4 | Are work place organization, housekeeping, and lighting satisfactory (5-S) | 2 | Yes
18.5 | Are effective controls (e.g., audio, visual, etc.) deployed to signal process status and to enable management at a glance? | 2 | Yes, Andon lights are used to signal equipment status (RED-Danger, BLUE-High Gauge, YELLOW-Low Gauge, GREEN-OK.
18.6 | Are personnel empowered to identify and act upon lean manufacturing objectives and targets? | 2 | Yes
11
Scoring Guidance:
0 -- major system nonconformity
1 -- minor system nonconformity
2 -- system satisfies requirements
N/A -- system section/question does not apply
The following ratings apply:
Overall score 100% = ACCEPTABLE, NO CORRECTIVE ACTION REQUIRED
Overall score 80% - 99% with no sections scoring zero = ACCEPTABLE, CORRECTIVE ACTION REQUIRED
Overall score less than 80% = FAIL, CORRECTIVE ACTION REQUIRED
Overall score 80% - 99% but one or more sections score zero = FAIL, CORRECTIVE ACTION REQUIRED
If the overall rating is FAIL, then:
a) Corrective action is required prior to sourcing new business and
b) Current business could be at risk if timely corrective actions are not effectively implemented

## PAPA Nonconformity-Action Plan
PARTS & PROCESS AUDIT
NON-CONFORMITY ACTION PLAN
| Supplier Name : |  | Jemison Demsey Metals |  |  |  |  | AUDIT NUMBER : | 2013-09JD
| Part Number : |  | Various
| Item | Section | Non-Conformity | Corrective Action | Supplier Responsible | Target Date | Status G/Y/R | Status - comments |  | Customer Champion

## Guidance - PAPA
GUIDANCE: This page is offered to provide guidance in conducting the assessment.
NOTE: Enter N/A into sections or questions that are not applicable to the scope of the assessment.
The commentary in the "Comments" column is provided for guidance purposes.
PARTS & PROCESS AUDIT
|  |  |  | Audit No.: | Optional
Supplier Name:
Part Number:
Section | Questions | Score | Comments
1 | Reference Documentation
1.1 | Is the supplier ISO 9001-2000 or TS16949 certified? If not, is there a plan to become certified?
1.2 | Does the supplier have a copy of the Supplier Manuall? |  | The supplier must have current issues (i.e., revisions) of pertinent documents including quality system requirements, engineering drawings & specifications, and related standards (e.g., ASTM, ISO, SAE, etc.).
1.3 | Are Customer requirements / standards available.
1.4 | Does the supplier have documented evidence that they have determined and reviewed requirements and established effective arrangements for communicating in relation to product information, contracts, order handling, and amendments (e.g., pre-p |  | Assure that supplier has an adequate contract review process that ensures the supplier clearly understands ARM quality and service expectations. Evidence of participation in pre-award meeting is one example of how this need can be satisfied.
0
2 | PPAP
2.1 | Are PPAP records and master samples available and approved?
2.2 | If required does the supplier adhere to, applicable, annual revalidation requirements?
2.3 | Are process changes approved and validated in accordance with customer PPAP requirements.
0
3 | Process Flow
3.1 | Does the Process Flow reflect the current process, including standard rework or repair operations?
3.2 | Does the Process Flow include part number and revision and the process sequence numbers to facilitate reference to the FMEA & control plans.
0
4 | Process FMEA (include Design FMEA if the supplier has design responsibility)
4.1 | Is the FMEA available and is it reviewed & updated following quality concerns? |  | If there is no FMEA this question is scored zero unless the requirement has been waived in writting by the using plant's quality activity. A score of zero for this question results in N/A for all remaining questions in this section.
4.2 | Does the FMEA adhere to the process flow and is it linked to the processing sequence numbers?
4.3 | Does the FMEA identify potential failure modes pertaining to all special product and process characteristics?
4.4 | Does the FMEA list part number & revision date, and was it created by a cross functional team?
4.5 | Does the FMEA identify prevention methods, including error proofing? |  | NOTE: AIAG FMEA is formatted to prompt documenting pertinent prevention and detection controls.
4.6 | Does the FMEA identify detection methods, including error proofing?
4.7 | Are there corrective actions against high risk-priority-numbers?
0
5 | Control Plan
5.1 | Does the Control Plan list part number & revision date, and was it created by a cross functional team? |  | NOTE: Some control plans may be generic for a given process or families of product(s).
5.2 | Does the control plan adhere to the process flow and to PFMEA and is it linked to the processing sequence numbers?
5.3 | Does the Control Plan address all "special" product characteristics & process parameters?
5.4 | Does the control plan include provisions for detailed layouts, performance testing, and revalidation, at specified sampling intervals. |  | The control plan should include provisions for applicable detailed layouts, performance testing, and annual revalidation. Other controlled documents (that clearly define the need) within the supplier's system might be acceptable, at the auditors discretio
5.5 | Is the Control Plan reviewed and updated following quality concerns?
5.6 | Are appropriate sampling and control methods identified, including the application of SPC where required?
5.7 | Is appropriate inspection, measuring and test equipment identified?
5.8 | Does the reaction plan define appropriate responses in the event of out of control, non-capable, and/or nonconforming conditions?
0
6 | SPC/Process Capability
6.1 | Do Cp, Cpk, Pp, & Ppk values meet requirements?
6.3 | Is SPC completed by the operator in real time or is the data being logged by the operator and charted later? |  | Real time data collection and analysis is preferred.
6.4 | Are responses to out of control conditions, tool changes, or other special process events recorded, including actions taken in the event of suspect product?
6.2 | Is SPC data analyzed for continuous improvement? |  | Verify that special characteristic capability is evaluated and reported on a scheduled basis. There should be evidence that a prioritized action plan has been deployed for processes not satisfying requirements.
0
7 | Gaging & Calibration
7.1 | Are adequate inspection, measuring and test equipment available to measure the product accurately?
7.2 | Is there a calibration system available for both company owned & personal gauges & is calibration up to date?
7.3 | Are Measurement System Analyses (e.g., bias, linearity, stability, repeatability, reproducibility) conducted on special characteristics' measurement systems? Do the results satisfy the acceptance criteria (if not are corrective actions evident)?
7.4 | Are measurement system instructions available, as appropriate?
0
8 | Inspection & Testing
8.1 | Are the process set-up parameters documented and do set-up verification records demonstrate conformity to requirements? |  | Focus of this question is on the process (not the product). The operating conditions or limits for process parameters that can effect product quality must be defined and there must be records of the actual operating conditions or limits.
8.2 | Is first piece inspection required and do records demonstrate conformity to requirements?
8.3 | Are in process inspections conducted per the control plan and/or other documents and do records demonstrate conformity to requirements?
8.4 | Where applicable, are effective Poke-Yokes utilized?
8.5 | Are Poke Yokes verified / calibrated on a regular basis & are there records of those activities?
8.6 | Are final inspections and tests conducted per the control plan and/or other documents and do records demonstrate conformity to requirements?
8.7 | Do records demonstrate that required detailed layouts, performance tests, and functional verifications are conducted in accordance with requirements?
8.8 | Do records demonstrate that dock audits of packaged final product are conducted at a frequency to ensure conformity with all special requirements (e.g., product, packaging, identity, labeling, etc.)
8.9 | Are the inspection and test records controlled ?
8.1 | Do the records clearly show conformity or nonconformity of the product, and when the product fails to conform do the records demonstrate conformity to the reaction plan and/or procedures for the control of nonconforming product?
8.11 | If the supplier is using outside laboratories are the labs accredited lab, when required by the customer?
8.12 | Is there a laboratory scope for in house laboratory facilities (e.g., chemical, metallurgical, performance testing, etc.)
0
9 | Training
9.1 | Is there a formal training program that includes training other than on the job training? |  | Purpose of this question is to determine if the business culture includes focus on employee development (e.g., empowerment, succession development, pertinent knowledge enhancement).
9.2 | Are training records available and readily accessible? (Examples of training records might include training matrices)
9.3 | Are the operations relating to safety or regulation parts clearly defined? Have all operators been trained accordingly?
0
10 | Non Conforming Material
10.1 | Are suspect and nonconforming products visually identified and adequately controlled to prevent their unintended use or delivery?
10.2 | If nonconforming product is subjected to repair or rework, is the work conducted per approved controlled documents and is the product re-verified to ensure conformity to requirements?
10.3 | Are there appropriately marked containers for scrap?
10.4 | Is internal scrap & rework monitored (explain)?
10.5 | Are there records of the nonconformities and the subsequent dispositions (e.g., waivers, scrap, rework, regrade, etc.)?
10.6 | Are prioritized nonconformity reduction plans established? Is there evidence that the plans are acted upon and tracked for effectiveness?
0
11 | Preventive / Predictive Maintenance
11.1 | Is there a maintenance schedule available for tooling and equipment?
11.2 | Are there records of maintenance performed?
11.3 | Is the maintenance data used to set up predictive maintenance schedules?
11.4 | Is a spare parts list available?
11.5 | Are tools inspected after use?
11.6 | Are tools and equipment stored properly to prevent damage?
11.7 | Are tools & equipment identified properly?
11.8 | When applicable, are statistical methods used in the preventive/predictive maintenance process?
11.9 | Can the supplier demonstrate the agreed planned life remaining for the tooling?
0
12 | Operator Instruction
12.1 | Are operator instructions available at all operations?
12.2 | Are boundary samples/visual aids available?
12.3 | Are the operator instructions followed?
12.4 | Are gauging & non-conforming material disposition included in the operator instruction?
12.5 | Do the operator instructions reference the part name, part number, and part revision?
12.6 | If process adjustments are made are they recorded and validated?
0
13 | Corrective Action
13.1 | Is there a complaint log?
13.2 | Is a disciplined problem solving method used (8D)?
13.3 | Does the supplier use adequate tools to establish true root cause? E.g. ishikawa, Shainin, 6 sigma,…
13.4 | Is the effectiveness of the corrective action documented (scrap report, PPM, report)?
0
14 | Purchasing
14.1 | Is there an approved supplier list?
14.2 | Are suppliers required to have their quality systems registered to a recognized standard (e.g., QS-9000, ISO-9001, ISO/TS16949, etc.)? If yes, then is there evidence that the suppliers are registered?
14.3 | Does purchasing information (orders, releases, etc.) adequately describe the product to be purchased including as appropriate: engineering, delivery, and quality system requirements?
14.4 | Are necessary activities (e.g., inspection, capability analysis, certificates of analysis) conducted to ensure conformity of incoming materials?
14.5 | Do records support that the PPAP process has been extended to the subcontractors?
14.6 | Is supplier quality & delivery performance measured, and are performance problems effectively addressed?
0
15 | Shipping / Storage/ Handling / Traceability
15.1 | Is FIFO adhered to?
15.2 | Is stock being adequately protected from damage, the elements etc?
15.3 | Is finished product traceable to raw materials?
15.4 | Are the identity and processing/inspection status of materials and products evident? (Example: Route card signed and dated by each operator for every operation conducted.)
15.5 | Are there packaging & labeling instructions, and when required do the instructions meet requirements?
0
16 | Significant Characteristics / Customer Designated Components
16.1 | Are customer significant characteristics identified?
16.2 | Are associated documents with Customer Significant Characteristics, identified as so? (Work instruction, FMEA etc)
16.3 | Are workstations involved with customer significant characteristics identified?
16.4 | Do start up procedures ensure that the customer significant characteristics conform and are they recorded?
0
17 | Customer Satisfaction
17.1 | Does the organization monitor and effectively act upon information related to customer satisfaction? (Examples of "information" include PPM, DMNs, delivery, customer surveys, customer ratings, etc.)
17.2 | Is customer satisfaction information visible and effectively communicated throughout the organization?
0
18 | Lean Manufacturing / Environmental
18.1 | Does evidence support that the supplier has an effective program for the identification and elimination of waste (e.g., scrap, productivity, inventory, material movement, motion, etc)?
18.2 | In the event of an emergency, does the supplier have a documented contingency plan to ensure availability of product
18.3 | Does the supplier have evidence that the materials, products, and services provided satisfy applicable environmental, health, and safety requirements?
18.4 | Are work place organization, housekeeping, and lighting satisfactory (5S)
18.5 | Are effective controls (e.g., audio, visual, etc.) deployed to signal process status and to enable management at a glance?
18.6 | Are personnel empowered to identify and act upon lean manufacturing objectives and targets?
0